## variables-specific
Variable | Attribute | Value | Proposed name | example value | notes
air_pressure
| type | float32
| dimension | time
| units | hPa
| standard_name | air_pressure
| long_name | Air Pressure
| _FillValue | -1e+20
| valid_min | <derived from file>
| valid_max | <derived from file>
| cell_methods | time: mean
| coordinates | latitude longitude
air_temperature
| type | float32
| dimension | time
| units | K
| standard_name | air_temperature
| long_name | Air Temperature
| _FillValue | -1e+20
| valid_min | <derived from file>
| valid_max | <derived from file>
| cell_methods | time: mean
| coordinates | latitude longitude
relative_humidity
| type | float32
| dimension | time
| units | %
| standard_name | relative_humidity
| long_name | Relative Humidity
| _FillValue | -1e+20
| valid_min | <derived from file>
| valid_max | <derived from file>
| cell_methods | time: mean
| coordinates | latitude longitude
wind_speed
| type | float32
| dimension | time
| units | m s-1
| standard_name | wind_speed
| long_name | Wind Speed
| _FillValue | -1e+20
| valid_min | <derived from file>
| valid_max | <derived from file>
| cell_methods | time: mean
| coordinates | latitude longitude
wind_from_direction
| type | float32
| dimension | time
| units | degree
| standard_name | wind_from_direction
| long_name | Wind From Direction
| _FillValue | -1e+20
| valid_min | <derived from file>
| valid_max | <derived from file>
| cell_methods | time: mean
| coordinates | latitude longitude
downwelling_longwave_flux_in_air
| type | float32
| dimension | time
| units | W m-2
| standard_name | downwelling_longwave_flux_in_air
| long_name | Downwelling Longwave Radiation
| _FillValue | -1e+20
| valid_min | <derived from file>
| valid_max | <derived from file>
| cell_methods | time: mean
| coordinates | latitude longitude
downwelling_shortwave_flux_in_air
| type | float32
| dimension | time
| units | W m-2
| standard_name | downwelling_shortwave_flux_in_air
| long_name | Downwelling Shortwave Radiation
| _FillValue | -1e+20
| valid_min | <derived from file>
| valid_max | <derived from file>
| cell_methods | time: mean
| coordinates | latitude longitude
downwelling_total_irradiance
| type | float32
| dimension | time
| units | W m-2
| standard_name | downwelling_total_irradiance
| long_name | Downwelling Total Radiative Flux
| _FillValue | -1e+20
| valid_min | <derived from file>
| valid_max | <derived from file>
| cell_methods | time: mean
| coordinates | latitude longitude
upwelling_longwave_flux_in_air
| type | float32
| dimension | time
| units | W m-2
| standard_name | upwelling_longwave_flux_in_air
| long_name | Upwelling Longwave Radiation
| _FillValue | -1e+20
| valid_min | <derived from file>
| valid_max | <derived from file>
| cell_methods | time: mean
| coordinates | latitude longitude
upwelling_shortwave_flux_in_air
| type | float32
| dimension | time
| units | W m-2
| standard_name | upwelling_shortwave_flux_in_air
| long_name | Upwelling Shortwave Radiation
| _FillValue | -1e+20
| valid_min | <derived from file>
| valid_max | <derived from file>
| cell_methods | time: mean
| coordinates | latitude longitude
upwelling_total_irradiance
| type | float32
| dimension | time
| units | W m-2
| standard_name | upwelling_total_irradiance
| long_name | Upwelling Total Radiative Flux
| _FillValue | -1e+20
| valid_min | <derived from file>
| valid_max | <derived from file>
| cell_methods | time: mean
| coordinates | latitude longitude
net_total_irradiance
| type | float32
| dimension | time
| units | W m-2
| standard_name | net_total_irradiance
| long_name | Net Downwelling Radiative Flux
| _FillValue | -1e+20
| valid_min | <derived from file>
| valid_max | <derived from file>
| cell_methods | time: mean
| coordinates | latitude longitude
ice_to_snow_heat_flux
| type | float32
| dimension | time
| units | W m-2
| standard_name | ice_to_snow_heat_flux
| long_name | Ice to snow heat flux
| _FillValue | -1e+20
| valid_min | <derived from file>
| valid_max | <derived from file>
| cell_methods | time: mean
| coordinates | latitude longitude
snow_temperature
| type | float32
| dimension | time, index
| units | K
| standard_name | snow_temperature
| long_name | Snow Temperature
| _FillValue | -1e+20
| valid_min | <derived from file>
| valid_max | <derived from file>
| cell_methods | time: mean
| coordinates | latitude longitude
height_relative_to_snow_surface
| type | float32
| dimension | index
| units | m
| standard_name | height_relative_to_snow_surface
| long_name | Height of thermistor relative to the snow surface (i.e. -ve is below snow surface)
| _FillValue | -1e+20
| valid_min | <derived from file>
| valid_max | <derived from file>
skin_temperature_1
| type | float32
| dimension | time
| units | K
| long_name | Surface brightness temperature (9.6-11.5 um) at the Met Mast (heated window)
| standard_name | surface_brightness_temperature
| _FillValue | -1e+20
| cell_methods | time: mean
| coordinates | latitude longitude
| valid_min | <derived from file>
| valid_max | <derived from file>
skin_temperature_2
| type | float32
| dimension | time
| units | K
| long_name | Surface brightness temperature (9.6-11.5 um) at the Radiometer Stand (unheated window)
| standard_name | surface_brightness_temperature
| _FillValue | -1e+20
| cell_methods | time: mean
| coordinates | latitude longitude
| valid_min | <derived from file>
| valid_max | <derived from file>
qc_flag_temperature
| type | byte
| dimension | time
| units | 1
| long_name | Data Quality flag: Temperature
| flag_values | 0b,1b,2b,3b
| flag_meanings | not_used good_data bad_data_temperature_outside_sensor_operational_range suspect_data_time_stamp_error
qc_flag_relative_humidity
| type | byte
| dimension | time
| units | 1
| long_name | Data Quality flag: Relative Humidity
| flag_values | 0b,1b, 2b, 3b
| flag_meanings | not_used good_data bad_data_relative_humidity_outside_sensor_operational_range suspect_data_time_stamp_error
qc_flag_pressure
| type | byte
| dimension | time
| units | 1
| long_name | Data Quality flag: Pressure
| flag_values | 0b,1b, 2b, 3b
| flag_meanings | not_used good_data bad_data_pressure_outside_sensor_operational_range suspect_data_time_stamp_error
qc_flag_wind_speed
| type | byte
| dimension | time
| units | 1
| long_name | Data Quality flag: Wind Speed
| flag_values | 0b,1b, 2b, 3b, 4b
| flag_meanings | not_used good_data suspect_data_measured_wind_speed_==_0_m_s-1 bad_data_wind_speed_outside_sensor_operational_range suspect_data_time_stamp_error
qc_flag_wind_from_direction
| type | byte
| dimension | time
| units | 1
| long_name | Data Quality flag: Wind From Direction
| flag_values | 0b,1b, 2b, 3b, 4b,
| flag_meanings | not_used good_data suspect_data_measured_wind_speed_==_0_m_s-1 bad_data_wind_direction_outside_sensor_operational_range suspect_data_time_stamp_error
qc_flag_downwelling_radiation
| type | byte
| dimension | time
| units | 1
| long_name | Data Quality flag: Radiation
| flag_values | 0b,1b, 2b, 3b, 4b, 5b
| flag_meanings | not_used good_data bad_data_longwave_radiation_outside_sensor_operational_range bad_data_shortwave_radiation_outside_sensor_operational_range suspect_data_instrument_log suspect_data_time_stamp_error
qc_flag_upwelling_radiation
| type | byte
| dimension | time
| units | 1
| long_name | Data Quality flag: Radiation
| flag_values | 0b,1b, 2b, 3b, 4b, 5b
| flag_meanings | not_used good_data bad_data_longwave_radiation_outside_sensor_operational_range bad_data_shortwave_radiation_outside_sensor_operational_range suspect_data_instrument_log suspect_data_time_stamp_error
qc_flag_ice_to_snow_heat_flux
| type | byte
| dimension | time
| units | 1
| long_name | Data Quality flag: Ice to snow heat flux
| flag_values | 0b,1b, 2b, 3b, 4b, 5b
| flag_meanings | not_used good_data bad_data_sensor_operational_range suspect_data_instrument_log suspect_data_time_stamp_error
qc_flag_snow_temperature
| type | byte
| dimension | time
| units | 1
| long_name | Data Quality flag: Snow temperature
| flag_values | 0b,1b, 2b, 3b, 4b
| flag_meanings | not_used good_data bad_data_sensor_damage bad_data_outside_sensor_operational_range suspect_data_time_stamp_error
qc_flag_skin_temperature_1
| type | byte
| dimension | time
| units | 1
| long_name | Data Quality flag: Skin Temperature (Met Mast)
| flag_values | 0, 1, 2, 3
| flag_meanings | no_data good_data suspect_data_detailed_in_log bad_data_temperature_outside_sensor_operational_range
qc_flag_skin_temperature_2
| type | byte
| dimension | time
| units | 1
| long_name | Data Quality flag: Skin Temperature (Radiometer stand)
| flag_values | 0, 1, 2, 3
| flag_meanings | no_data good_data suspect_data_detailed_in_log bad_data_temperature_outside_sensor_operational_range